## Part list
Part | MPN | Datasheet | DS2
LED white
8-bit shift register | 13CN0NK E4 SN74HC595N | SNx4HC595 8-Bit Shift Registers With 3-State Output Registers datasheet (Rev. I) (ti.com)
Diode rectifier | 1N4007S | 1N4001S SERIES_F15.xls (mouser.in)
Diode regulator | C5N15T | C5V1 pdf, C5V1 description, C5V1 datasheets, C5V1 view ::: ALLDATASHEET :::
Diode Zener | PH4148 | 1N4148; 1N4448 High-speed diodes (nexperia.com)
Transistor PNP | BC557 | BC556B, BC557A, B, C, BC558B - Amplifier Transistors PNP Silicon (onsemi.com) | 42893.qxd (farnell.com)
Transistor NPN | 2N2222A - 331 | P2N2222A - Amplifier Transistors NPN Silicon (onsemi.com)
Transistor NPN | 2N3904 - 338 | 2N3904 MMBT3904 PZT3904 - NPN General-Purpose Amplifier (mouser.com)
Transistor NPN | BC547B 166 | BC546, BC547, BC548, BC549, BC550 - NPN Epitaxial Silicon Transistor (mouser.in) | 55733.qxd (farnell.com)
Transistor PNP | H 2N3906 | 2N3906 - General Purpose Transistors PNP Silicon (onsemi.com)
Timer | SS6A50H NE555P | xx555 Precision Timers datasheet (Rev. I)
Op Amp | 61AQ06M UA741CP | µA741 General-Purpose Operational Amplifiers datasheet (Rev. G)
Regulator 12V | L7812CV CC0KJ V6 | Datasheet - L78 - Positive voltage regulator ICs (mouser.in)
Regulator 5V | L7805CV CC0KJ V6 | Datasheet - L78 - Positive voltage regulator ICs (mouser.in)
Regulator | LM3171T CC0V3 VV | Datasheet - LM217, LM317 - 1.2 V to 37 V adjustable voltage regulators (mouser.in) | LM317 3-Terminal Adjustable Regulator datasheet (Rev. Y) (ti.com)
Resistor 1K 0.5W
Resistor 1K 0.25W
Resistor 2.2K 0.25W
Capacitor polar 1u
Capacitor 0.1u

## White LED profile
Vcc | nLED | nLED total | r | Vr | Vd | Id | RL | P | IC pwr | Ichip | Icc | Pcc
5 | 8 | 91 | 10.3 | 0.353 | 3.18 | 0.034272 | 39.1 | 0.10898 | 0.87188 | 0.27417 | 3.1187 | 9.9176
5 | 8 | 91 | 10.3 | 0.237 | 3.07 | 0.02301 | 71.4 | 0.07064 | 0.56512 | 0.18408 | 2.0939 | 6.4282
5 | 8 | 91 | 10.3 | 0.211 | 3.07 | 0.020485 | 80.7 | 0.06289 | 0.50312 | 0.16388 | 1.8642 | 5.723
5 | 8 | 91 | 10.3 | 0.172 | 3.05 | 0.016699 | 98.5 | 0.050932 | 0.40746 | 0.13359 | 1.5196 | 4.6348
5 | 8 | 91 | 98.5 | 0.38 | 2.85 | 0.0038579 | 491 | 0.010995 | 0.087959 | 0.030863 | 0.35107 | 1.0005
5 | 8 | 91 | 10.3 | 0.024 | 2.77 | 0.0023301 | 987 | 0.0064544 | 0.051635 | 0.018641 | 0.21204 | 0.58735
5 | 8 | 91 | 98.5 | 0.213 | 2.76 | 0.0021624 | 987 | 0.0059683 | 0.047747 | 0.017299 | 0.19678 | 0.54312
5 | 8 | 91 | 98.5 | 0.116 | 2.7 | 0.0011777 | 1960 | 0.0031797 | 0.025438 | 0.0094213 | 0.10717 | 0.28935
5 | 8 | 91 | 98.5 | 0.05 | 2.64 | 0.00050761 | 4870 | 0.0013401 | 0.010721 | 0.0040609 | 0.046193 | 0.12195
5 | 8 | 91 | 98.5 | 0.026 | 2.6 | 0.00026396 | 9720 | 0.00068629 | 0.0054904 | 0.0021117 | 0.02402 | 0.062453
[13 empty] | % | 1 | 0.7 | 0.5
[13 empty] | Max I per IC (A) | 0.07 | 0.049 | 0.035
[13 empty] | Max I per IO (A) | 0.035 | 0.0245 | 0.0175
[13 empty] | Max USB Icc (A) | 0.5 | 0.35 | 0.25